## All Procs
UE14500
Instruction Code |  | Menmonic | Action | Minimal
#0 | 0 | NOPO | No change in registers. RR → RR, FLG0 ← ⎍ | Instruction Code |  | Menmonic | Action
#1 | 1 | LD | Load Result Reg. Data → RR | #0 | 0 | NOPO | No change in registers. RR → RR, FLG0 ← ⎍
#2 | 10 | ADD | Addition. D + RR → RR | #1 | 1 | LD | Load Result Reg. Data → RR
#3 | 11 | SUB | Subtraction. QD + RR → RR | #2 | 10 | ADD | Addition. D + RR → RR
#4 | 100 | ONE | Force one. RR → 1, CAR → 0 | #3 | 11 | OR | Logical OR. RR + D → RR
#5 | 101 | NAND | Logical NAND. Q(RR · D) → RR | #4 | 100 | STO | Store. RR → Data Pin, Write ← 1
#6 | 110 | OR | Logical OR. RR + D → RR | #5 | 101 | STOC | Store Compl. QRR → Data Pin, Write ← 1
#7 | 111 | XOR | Exclusive OR. If RR != D, RR ← 1 | #6 | 110 | OEN | Output Enable. D → OEN Reg.
#8 | 1000 | STO | Store. RR → Data Pin, Write ← 1 | #7 | 111 | JMP | Jump. JMP Flag ← ⎍
#9 | 1001 | STOC | Store Compl. QRR → Data Pin, Write ← 1
#A | 1010 | IEN | Input Enable. D → IEN Reg.
#B | 1011 | OEN | Output Enable. D → OEN Reg. | TTL Version
#C | 1100 | IOC | Input Output Control. IOC Flag ← ⎍ | Instruction Code |  | Menmonic | Action
#D | 1101 | RTN | Return. RTN Flag ← ⎍, Skip next inst. | #0 | 0 | NOPO/PLD | No change in registers. RR → RR, PLD ← ⎍
#E | 1110 | SKZ | Skip next instruction if RR = 0 | #1 | 1 | LD | Load Result Reg. Data → RR
#F | 1111 | NOPF | No change in registers. RR → RR, FLGF ← ⎍ | #2 | 10 | ADD | Addition. D + RR → RR
|  |  |  | #3 | 11 | SUB | Subtraction. QD + RR → RR
MC14500 |  |  |  | #4 | 100 | ONE | Force one. RR → 1, CAR → 0
Instruction Code |  | Menmonic | Action | #5 | 101 | NAND | Logical NAND. Q(RR · D) → RR
#0 | 0 | NOPO | No change in registers. RR → RR, FLG0 ← ⎍ | #6 | 110 | OR | Logical OR. RR + D → RR
#1 | 1 | LD | Load Result Reg. Data → RR | #7 | 111 | XOR | Exclusive OR. If RR != D, RR ← 1
#2 | 10 | LDC | Load Complement QData → RR | #8 | 1000 | STO | Store. RR → Data Pin, Write ← 1
#3 | 11 | AND | Logical AND. RR · D → RR | #9 | 1001 | STOC | Store Compl. QRR → Data Pin, Write ← 1
#4 | 100 | ANDC | Logical AND Compl. RR ◦ QD → RR | #A | 1010 | IEN | Input Enable. D → IEN Reg.
#5 | 101 | OR | Logical OR. RR + D → RR | #B | 1011 | OEN | Output Enable. D → OEN Reg.
#6 | 110 | ORC | Logical OR Compl. RR + QD → RR | #C | 1100 | JMP | Jump. JMP Flag ← ⎍
#7 | 111 | XNOR | Exclusive NOR. If RR = D, RR ← 1 | #D | 1101 | RTN | Return. RTN Flag ← ⎍, Skip next inst.
#8 | 1000 | STO | Store. RR → Data Pin, Write ← 1 | #E | 1110 | SKZ | Skip next instruction if RR = 0
#9 | 1001 | STOC | Store Compl. QRR → Data Pin, Write ← 1 | #F | 1111 | NOPF/JSR | No change in registers. RR → RR, JSR ← ⎍
#A | 1010 | IEN | Input Enable. D → IEN Reg.
#B | 1011 | OEN | Output Enable. D → OEN Reg.
#C | 1100 | JMP | Jump. JMP Flag ← ⎍
#D | 1101 | RTN | Return. RTN Flag ← ⎍, Skip next inst.
#E | 1110 | SKZ | Skip next instruction if RR = 0
#F | 1111 | NOPF | No change in registers. RR → RR, FLGF ← ⎍

## 650_v1
UE14500 Instruction Nibble |  |  |  | Address Instruction Nibble
Instruction Code |  | Menmonic | Action | Instruction Code |  | Code | Register
#0 | 0 | NOPO | No change in registers. RR → RR, FLG0 ← ⎍ | #0 | 0 | MA | 16-bit Memory Address Register A
#1 | 1 | LD | Load Result Reg. Data → RR | #1 | 1 | MB | 16-bit Memory Address Register B
#2 | 10 | ADD | Addition. D + RR → RR | #2 | 10 | MC | 16-bit Memory Address Register C
#3 | 11 | SUB | Subtraction. QD + RR → RR | #3 | 11 | A | 8-bit Accumulator Register
#4 | 100 | ONE | Force one. RR → 1, CAR → 0 | #4 | 100 | W | 8-bit W Register
#5 | 101 | NAND | Logical NAND. Q(RR · D) → RR | #5 | 101 | X | 8-bit X Register
#6 | 110 | XOR | Exclusive OR. If RR != D, RR ← 1 | #6 | 110 | Y | 8-bit Y Register
#7 | 111 | STO | Store. RR → Data Pin, Write ← 1 | #7 | 111 | Z | 8-bit Z Register
#8 | 1000 | STOC | Store Compl. QRR → Data Pin, Write ← 1 | #8 | 1000 | RR | Result Register
#9 | 1001 | JMP | Jump. JMP Flag ← ⎍ | #9 | 1001 | QRR | Inverse Resuilt Register
#A | 1010 | JSR | Jump Subroutine. JMP Flag ← ⎍, RA Flag ← ⎍ | #A | 1010 | CAR | Carry Register
#B | 1011 | RTN | Return. RTN Flag ← ⎍, Skip next inst. | #B | 1011 | QCA | Inverse Carry Register
#C | 1100 | SKZ | Skip next instruction if Dat = 0 | #C | 1100 | HI | High value
#D | 1101 | ROT | Rotate register | #D | 1101 | LO | Low value
#E | 1110 | INCR | Increment register | #E | 1110
#F | 1111 | PLD | Parallel load register / RAM | #F | 1111

## 650_v2
UE14500 Instruction Nibble |  |  |  | Address Instruction Nibble
Instruction Code |  | Menmonic | Action | Instruction Code |  | Code | Register
#0 | 0 | NOPO | No change in registers. RR → RR, FLG0 ← ⎍ | #0 | 0 | MA | 16-bit MA register
#1 | 1 | LD | Load Result Reg. Data → RR | #1 | 1 | MB | 16-bit MB register
#2 | 10 | ADD | Addition. D + RR → RR | #2 | 10 | MC | 16-bit MC register
#3 | 11 | SUB | Subtraction. QD + RR → RR | #3 | 11 | PC | 16-bit program counter
#4 | 100 | NAND | Logical NAND. Q(RR · D) → RR | #4 | 100 | X | 8-bit X register
#5 | 101 | XOR | Exclusive OR. If RR != D, RR ← 1 | #5 | 101 | Y | 8-bit Y register
#6 | 110 | SIN | Shift bit in | #6 | 110 | Z | 8-bit Z register
#7 | 111 | ROT | Rotate register | #7 | 111 | TX | 8-bit Transmit out register
#8 | 1000 | INCR | Increment register | #8 | 1000 | RX | 8-bit Receive in register
#9 | 1001 | DECR | Decrement register | #9 | 1001 | DR | 1-bit data ready register
#A | 1010 | LDRA | Load from RAM at MR A | #A | 1010 | TGO | MMIO to send TX out UART
#B | 1011 | STRA | Store into RAM at MR A | #B | 1011 | RR | Result register
#C | 1100 | LDRB | Load from RAM at MR B | #C | 1100 | QRR | Inverse Result register
#D | 1101 | STRB | Store into RAM at MR B | #D | 1101 | CAR | Carry register
#E | 1110 | LDPC | Load PC into RA | #E | 1110 | HI | High value
#F | 1111 | STPC | Store RA into PC | #F | 1111 | LO | Low value

## Matrix
| MA | MB | MC | PC | X | Y | Z | TX | RX | DR | TGO | RR | QRR | CAR | HI | LO
NOPO | bar: MA to LO
LD | X | X | X | X | X bit 0 into RR | Y bit 0 into RR | Z bit 0 into RR | X | RX bit 0 into RR | DR bit 0 into RR | X | RR into RR | QRR into RR | CAR into RR | 1 into RR | 0 into RR
ADD | X | X | X | X | X bit 0 plus RR | Y bit 0 plus RR | Z bit 0 plus RR | X | RX bit 0 plus RR | DR plus RR | X | RR plus RR | Q RR plus RR | CAR plus RR | 1 plus RR | 0 plus RR
SUB | X | X | X | X | X bit 0 sub RR | Y bit 0 sub RR | Z bit 0 sub RR | X | RX bit 0 sub RR | DR sub RR | X | RR sub RR | Q RR sub RR | CAR sub RR | 1 sub RR | 0 sub RR
NAND | X | X | X | X | X bit 0 nand RR | Y bit 0 nand RR | Z bit 0 nand RR | X | RX bit 0 nand RR | DR nand RR | X | RR nand RR | Q RR nand RR | CAR nand RR | 1 nand RR | 0 nand RR
XOR | X | X | X | X | X bit 0 xor RR | Y bit 0 xor RR | Z bit 0 xor RR | X | RX bit 0 xor RR | DR xor RR | X | RR xor RR | Q RR xor RR | CAR xor RR | 1 xor RR | 0 xor RR
STO | RR into MA bit 0 | RR into MB bit 0 | RR into MC bit 0 | X | RR into X bit 0 | RR into Y bit 0 | RR into Z bit 0 | RR into TX bit 0 | X | X | RR into TGO (start TX) | X | X | X | X | X
ROT | Rotate MA by 1-bit | Rotate MB by 1-bit | Rotate MC by 1-bit | X | Rotate X by 1-bit | Rotate Y by 1-bit | Rotate Z by 1-bit | X | X | X | X | X | X | X | X | X
INCR | Increment MA by 1-bit | Increment MB by 1-bit | Increment MC by 1-bit | X | Increment X by 1-bit | Increment Y by 1-bit | Increment Z by 1-bit | X | X | X | X | X | X | X | X | X
DECR | Decrement MA by 1-bit | Decrement MB by 1-bit | Decrement MC by 1-bit | X | Decrement X by 1-bit | Decrement Y by 1-bit | Decrement Z by 1-bit | X | X | X | X | X | X | X | X | X
LDRA | X | X | X | X | Load RAM at MA into X | Load RAM at MA into Y | Load RAM at MA into Z | X | X | X | X | X | X | X | X | X
STRA | X | X | X | X | Store X into RAM at MA | Store Y into RAM at MA | Store Z into RAM at MA | X | X | X | X | X | X | X | X | X
LDRB | X | X | X | X | Load RAM at MA into X | Load RAM at MA into Y | Load RAM at MA into Z | X | X | X | X | X | X | X | X | X
STRB | X | X | X | X | Store X into RAM at MB | Store Y into RAM at MB | Store Z into RAM at MB | X | X | X | X | X | X | X | X | X
LDPC | Store PC into MA | Store MB into PC | Store MC into PC | X | X | X | X | X | X | X | X | X | X | X | X | X
STPC