## Proposal
TTL Version | [5 empty] | CPU ROM Outputs
INSTR(15..12) |  | ADDR(11..8) | ADDR(7..0) | Menmonic | Action | WRT | C | RR | DAT | JMP | SKP | ROMEN | ROMMUX | RAMEN | RAMUX | PCW | RAW | IO | IGNORE ME, I HAVEN'T UPDATED THIS COLUMN
#0 | 0 | 00xx |  | NOP | No operation, no flag
|  | 01xx |  | RDXZ | Load RR from ROM at fine XZ |  |  | DATA |  |  |  | 1 | 1
|  | 10xx |  | <unused>
|  | 11xx |  | <unused> | [9 empty] | 1
#1 | 1 | RAM | RAM | LD RAM[12] | Load RR |  |  | D | [5 empty] | 1 |  |  |  |  | X flag places XR on the bus
#2 | 10 | RAM | RAM | ADD RAM[12] | Addition |  | Y | D+RR | [5 empty] | 1
#3 | 11 | RAM | RAM | SUB RAM[12] | Subtraction |  | Y | QD+RR | [5 empty] | 1
#4 | 100 | RAM | RAM | ONE RAM[12] | Force one |  | 0 | 1 | [5 empty] | 1
#5 | 101 | RAM | RAM | NAND RAM[12] | Logical NAND |  |  | Q(RR*D) | [5 empty] | 1
#6 | 110 | RAM | RAM | OR RAM[12] | Logical OR |  |  | RR+D | [5 empty] | 1 |  |  |  |  | Do we need it
#7 | 111 | RAM | RAM | XOR RAM[12] | Exclusive OR |  |  | RR^D | [5 empty] | 1
#8 | 1000 | RAM | RAM | STO RAM[12] | Store RR | _/⎺\_ |  |  | RR |  |  |  |  | 1
#9 | 1001 | RAM | RAM | STOC RAM[12] | Store Compl QRR | _/⎺\_ |  |  | QRR |  |  |  |  | 1
#A | 1010 | 00 IO(9..8) | IO(7..0) | LDIO IO[10] | Load RR from IO |  |  | DATA | [9 empty] | _/⎺
|  | 01 IO(9..8) | IO(7..0) | STOIO IO[10] | Store RR into IO | _/⎺\_ |  |  | RR | [8 empty] | _/⎺
|  | 10xx |  | LDY | Load RR from RAM at coarse Y |  |  | DATA | [5 empty] | 1
|  | 11xx |  | STY | Store RR to RAM at coarse Y |  |  |  | RR |  |  |  |  | 1
#B | 1011 | 00xx |  | LDX | Load RR from RAM at coarse X |  |  | DATA | [5 empty] | 1
|  | 01xx |  | STX | Store RR to RAM at coarse X |  |  |  | RR |  |  |  |  | 1
|  | 10xx |  | LDXZ | Load RR from RAM at fine XZ |  |  | DATA | [5 empty] | 1 | 1
|  | 11xx |  | STXZ | Store RR to RAM at fine XZ |  |  |  | RR |  |  |  |  | 1 | 1
#C | 1100 | ROM | ROM | JMP ROM[12] | Jump to ADDR |  |  |  |  | ⎺\_/⎺ |  | 1 |  |  |  | 1
#D | 1101 |  |  | RTN | Return from subroutine |  |  |  |  | ⎺\_/⎺ | [5 empty] | 1 |  |  | Not sure how you flag it
#E | 1110 | 00xx |  | SKZ | Skip next instruction if RR = 0 | [5 empty] | _/⎺ | [7 empty] | RAM can be kept enabled
|  | 10xx |  | SKC | Skip next instruction if CC = 1 | [5 empty] | _/⎺
|  | 01xx |  | SKNC | Skip next instruction if CC = 0 | [5 empty] | _/⎺
|  | 11xx |  | SKNZ | Skip next instruction if RR = 1 | [5 empty] | _/⎺
#F | 1111 | ROM | ROM | JSR ROM[12] | Jump to subroutine at ADDR |  |  |  |  | ⎺\_/⎺ | [6 empty] | 1 |  | JMP needs to be raised after
Name | Desc
X | X Index Register
Y | Y Index Register
Z | Z Fine Index Register
RA | Return register
RR | R Register
PC | Program Counter
MMIO
0xFFF | HIGH
0xFFE | LOW
0xFFD | RR
0xFFC | QRR
0xFFB | CR
0xFFA | QCR
IO
Name | IOID[6] | IOARG[4] | NAME[SIZE] | OP | Desc
RA Reg | 0x00 | 0x0:0xC | RA[12] | R/W
X Reg | 0x01 | 0x0:0xC | X[12] | R/W
| 0x01 |  | INCX | W
| 0x01 | 0x0 | DECX | W
Y Reg | 0x02 | 0x0:0xC | Y[12] | R/W
| 0x02 |  | INCY | W
| 0x02 |  | DECY | W
Z Reg | 0x03 | 0x0:0x3 | Z[3] | R/W
| 0x03 | 0x4 | INCZ | W
| 0x03 | 0x5 | DECZ | W
| 0x03 | 0x6 | ZZ | W
RAMHI | 0x04 | 0x0:0x3 | RAMHI[3] | R/W
ROMLO | 0x05 | 0x0:0x3 | RAMLO[3] | R/W
ROMHI | 0x06 | 0x0:0x3 | ROMHI[3] | R/W
UART Tx | 0x07 | 0x0:0xC | TX | W
| 0x08 |  | TXRDY | R
| 0x09 |  | TXOUT | W
UART Rx | 0x0A | 0x0:0xC | RX | R | ACK
| 0x0B |  | RXRDY | R/W | RDY/ACK,ACKOVF
| 0x0C |  | RXOVF | W | OVF
BANKING
PRG ADDR
0x000:0x7FF | ROMLO0 | ROMLO1 | ROMLO2 | ROMLO3
0x800:0xFFF | ROMHI0 | ROMHI1 | ROMHI2 | ROMHI3
RAM ADDR
0x000:0x7FF | RAMLO
0x800:0xFF9 | RAMHI0 | RAMHI1 | RAMHI2 | RAMHI3
0xFFA:0xFFF | MMIO

## RANDOM NOTES IGNORE ME
[8 empty] | BUS |  | RAM | PC | MMIO | XR
[8 empty] | Regular | Ram addressing | EN
[8 empty] | JMP | PC Write |  | WRT
[8 empty] | X | XR |  |  |  | OUT
Actually, if we use 4k 8-bit ram, we could make it into quick (bit0) and slow (bits0-7) ram (74HC151)
banking
in/out instrucitons for MMIO
indirect addressing
indexed addressing
Interrupt?
1. SK* mnemonics are totally free
2. No need to skip F flag, just use NOP instead
3. Enlarge instruction ROM to 13 bits (ROMs are cheap and simple)
4. JMP (RA) | STOIO RA0..12; RTN |  |  | ASSUMPTION IN ORDER FOR XR TO WORK
Raise IO,JMP,RTN flags on Phase 2
Raise WRT on Phase 4
X | X Index Register |  |  | Phase 1 | PC++ | Instruction ROM flags
Y | Y Index Register |  |  | Phase 2 | Latch | 0 | IO | IO Flag
Z | Z Fine Index Register |  |  | Phase 3 | PC++ | 1 | S | Skip flag
RA | Return register |  |  | Phase 4 | Exec | 2 | RTN | Return flag
RR | R Register |  |  |  |  | 3
PC | Program Counter |  |  |  |  | 4 | DATA | Data out
MMIO |  |  |  |  | IO reads must not have side effects | 5 | W | Write signal
0xFFF | HIGH |  |  |  |  | 6 | C | Carry flag
0xFFE | LOW |  |  |  |  | 7 | R | Result flag
0xFFD | RR |  |  |  |  | Instruction Logic Flags
0xFFC | QRR | [5 empty] | JMP | Jump flag
0xFFB | CR | [5 empty] | JSR | Jump to subroutine flag
0xFFA | QCR |  |  |  |  | IO Flags
| Name | IOID[6] | IOARG[4] | NAME[SIZE] | OP | Desc
| RA Reg | 0x00 | 0x0:0xC | RA[12] | R/W
| X Reg | 0x01 | 0x0:0xC | X[12] | R/W
|  | 0x01 |  | INCX | W
|  | 0x01 | 0x0 | DECX | W
| Y Reg | 0x02 | 0x0:0xC | Y[12] | R/W
|  | 0x02 |  | INCY | W
|  | 0x02 |  | DECY | W
| Z Reg | 0x03 | 0x0:0x3 | Z[3] | R/W
|  | 0x03 | 0x4 | INCZ | W
|  | 0x03 | 0x5 | DECZ | W
|  | 0x03 | 0x6 | ZZ | W
| RAMHI | 0x04 | 0x0:0x3 | RAMHI[3] | R/W
| ROMLO | 0x05 | 0x0:0x3 | RAMLO[3] | R/W
| ROMHI | 0x06 | 0x0:0x3 | ROMHI[3] | R/W
| UART Tx | 0x07 | 0x0:0xC | TX | W
|  | 0x08 |  | TXRDY | R
|  | 0x09 |  | TXOUT | W
| UART Rx | 0x0A | 0x0:0xC | RX | R | ACK
|  | 0x0B |  | RXRDY | R/W | RDY/ACK,ACKOVF
|  | 0x0C |  | RXOVF | W | OVF
PRG ADDR
| 0x000:0x7FF | ROMLO0 | ROMLO1 | ROMLO2 | ROMLO3
| 0x800:0xFFF | ROMHI0 | ROMHI1 | ROMHI2 | ROMHI3
RAM ADDR
| 0x000:0x7FF | RAMLO
| 0x800:0xFF9 | RAMHI0 | RAMHI1 | RAMHI2 | RAMHI3
| 0xFFA:0xFFF | MMIO

## ORIGINAL
UE14500
Instruction Code |  | Menmonic | Action | Minimal
#0 | 0 | NOPO | No change in registers. RR → RR, FLG0 ← ⎍ | Instruction Code |  | Menmonic | Action
#1 | 1 | LD | Load Result Reg. Data → RR | #0 | 0 | NOPO | No change in registers. RR → RR, FLG0 ← ⎍
#2 | 10 | ADD | Addition. D + RR → RR | #1 | 1 | LD | Load Result Reg. Data → RR
#3 | 11 | SUB | Subtraction. QD + RR → RR | #2 | 10 | ADD | Addition. D + RR → RR
#4 | 100 | ONE | Force one. RR → 1, CAR → 0 | #3 | 11 | OR | Logical OR. RR + D → RR
#5 | 101 | NAND | Logical NAND. Q(RR · D) → RR | #4 | 100 | STO | Store. RR → Data Pin, Write ← 1
#6 | 110 | OR | Logical OR. RR + D → RR | #5 | 101 | STOC | Store Compl. QRR → Data Pin, Write ← 1
#7 | 111 | XOR | Exclusive OR. If RR != D, RR ← 1 | #6 | 110 | OEN | Output Enable. D → OEN Reg.
#8 | 1000 | STO | Store. RR → Data Pin, Write ← 1 | #7 | 111 | JMP | Jump. JMP Flag ← ⎍
#9 | 1001 | STOC | Store Compl. QRR → Data Pin, Write ← 1
#A | 1010 | IEN | Input Enable. D → IEN Reg.
#B | 1011 | OEN | Output Enable. D → OEN Reg. | TTL Version
#C | 1100 | IOC | Input Output Control. IOC Flag ← ⎍ | Instruction Code |  | Menmonic | Action
#D | 1101 | RTN | Return. RTN Flag ← ⎍, Skip next inst. | #0 | 0 | NOPO | No change in registers. RR → RR, FLG0 ← ⎍
#E | 1110 | SKZ | Skip next instruction if RR = 0 | #1 | 1 | LD | Load Result Reg. Data → RR
#F | 1111 | NOPF | No change in registers. RR → RR, FLGF ← ⎍ | #2 | 10 | ADD | Addition. D + RR → RR
|  |  |  | #3 | 11 | SUB | Subtraction. QD + RR → RR
MC14500 |  |  |  | #4 | 100 | ONE | Force one. RR → 1, CAR → 0
Instruction Code |  | Menmonic | Action | #5 | 101 | NAND | Logical NAND. Q(RR · D) → RR
#0 | 0 | NOPO | No change in registers. RR → RR, FLG0 ← ⎍ | #6 | 110 | OR | Logical OR. RR + D → RR
#1 | 1 | LD | Load Result Reg. Data → RR | #7 | 111 | XOR | Exclusive OR. If RR != D, RR ← 1
#2 | 10 | LDC | Load Complement QData → RR | #8 | 1000 | STO | Store. RR → Data Pin, Write ← 1
#3 | 11 | AND | Logical AND. RR · D → RR | #9 | 1001 | STOC | Store Compl. QRR → Data Pin, Write ← 1
#4 | 100 | ANDC | Logical AND Compl. RR ◦ QD → RR | #A | 1010 | IEN | Input Enable. D → IEN Reg.
#5 | 101 | OR | Logical OR. RR + D → RR | #B | 1011 | OEN | Output Enable. D → OEN Reg.
#6 | 110 | ORC | Logical OR Compl. RR + QD → RR | #C | 1100 | ???
#7 | 111 | XNOR | Exclusive NOR. If RR = D, RR ← 1 | #D | 1101 | ???
#8 | 1000 | STO | Store. RR → Data Pin, Write ← 1 | #E | 1110 | SKZ | Skip next instruction if RR = 0
#9 | 1001 | STOC | Store Compl. QRR → Data Pin, Write ← 1 | #F | 1111 | ???
#A | 1010 | IEN | Input Enable. D → IEN Reg.
#B | 1011 | OEN | Output Enable. D → OEN Reg.
#C | 1100 | JMP | Jump. JMP Flag ← ⎍
#D | 1101 | RTN | Return. RTN Flag ← ⎍, Skip next inst.
#E | 1110 | SKZ | Skip next instruction if RR = 0
#F | 1111 | NOPF | No change in registers. RR → RR, FLGF ← ⎍